## Sheet1
Selection guides for:Three-Terminal Voltage Regulator ICs
Open interactive selection guide for Three-Terminal Voltage Regulator ICs
Generated on: 23-10-2026
产品型号 | 产品状态 | 合规 | Continuous total dissipation PD(mW) | Maximum output current IO(mA) | Input Voltage VI(V) | Quiescent Current Current IQ(mA) | Output Voltage VO(V) | Package | Junction Temperature
79L15 | 活跃 | 有害物质限制 | 600 | 100 | -30 | 6.5 | -14.4~-15.6 | SOT-89-3L | -40 to 125℃
79L12 | 活跃 | 有害物质限制 | 600 | 100 | -35 | 6.5 | -11.52~-12.48 | SOT-89-3L | -40 to 125℃
79L09 | 活跃 | 有害物质限制 | 600 | 100 | -30 | 6 | -8.64~-9.36 | SOT-89-3L | -40 to 125℃
79L08 | 活跃 | 有害物质限制 | 600 | 100 | -30 | 6 | -7.68~-8.32 | SOT-89-3L | -40 to 125℃
79L06 | 活跃 | 有害物质限制 | 600 | 100 | -35 | 6 | -5.76~-6.24 | SOT-89-3L | -40 to 125℃
79L05 | 活跃 | 有害物质限制 | 600 | 100 | -35 | 6 | -4.8~-5.2 | SOT-89-3L | -40 to 125℃
78L18 | 活跃 | 有害物质限制 | 600 | 100 | 30 | 6.5 | 17.3~-18.7 | SOT-89-3L | -40 to 125℃
78L15 | 活跃 | 有害物质限制 | 600 | 100 | 35 | 6.5 | 14.4~-15.6 | SOT-89-3L | -40 to 125℃
78L12 | 活跃 | 有害物质限制 | 600 | 100 | 30 | 6.5 | 11.5~-12.5 | SOT-89-3L | -40 to 125℃
78L10 | 活跃 | 有害物质限制 | 600 | 100 | 30 | 6.5 | 9.6~10.4 | SOT-89-3L | -40 to 125℃
78L09 | 活跃 | 有害物质限制 | 600 | 100 | 30 | 6 | 8.73~9.27 | SOT-89-3L | -40 to 125℃
78L08 | 活跃 | 有害物质限制 | 600 | 100 | 30 | 6 | 7.7~8.3 | SOT-89-3L | -40 to 125℃
78L06 | 活跃 | 有害物质限制 | 600 | 100 | 30 | 6 | 5.75~6.25 | SOT-89-3L | -40 to 125℃
78L05 | 活跃 | 有害物质限制 | 600 | 100 | 30 | 6 | 4.8~5.2 | SOT-89-3L | -40 to 125℃
TL431 | 活跃 | 有害物质限制 | 300 | 100 | - | - | VREF 2.47-2.52 | SOT-23 | -55 to 150℃