## Sheet1
Selection guides for:Logic ICs
Open interactive selection guide for Logic ICs
Generated on: 08-09-2026
产品型号 | 产品状态 | 合规 | Product Description | 通道数 | 工作电压 Vcc(V) | 静态电流 IQ | Package | Junction Temperature
74LVC4245APW | 活跃 | 有害物质限制 | Octal dual supply translating transceiver; 3-state | 8 | 1.5-5.5 | - | TSSOP24L | -40 to 125℃
74LVC8T245PW | 活跃 | 有害物质限制 | 8-bit dual supply translating transceiver; 3-state | 8 | 1.5-5.5 | - | TSSOP24L | -40 to 125℃
74AHCT541PW | 活跃 | 有害物质限制 | Octal buffer/line driver; 3-state; TTL-enabled | 8 | 4.5-5.5 | 80uA | TSSOP20L | -40 to 125℃
74AHC541PW | 活跃 | 有害物质限制 | Octal buffer/line driver; 3-state | 8 | 2.5-5.5 | 80uA | TSSOP20L | -40 to 125℃
74AHCT540PW | 活跃 | 有害物质限制 | Octal buffer/line driver; 3-state; inverting; TTL-enabled | 8 | 4.5-5.5 | 40uA | TSSOP20L | -40 to 125℃
74AHC540PW | 活跃 | 有害物质限制 | Octal buffer/line driver; 3-state; inverting | 8 | 2-5.5 | - | TSSOP20L | -40 to 125℃
74AHCT245PW | 活跃 | 有害物质限制 | Octal bus transceiver; 3-state; TTL-enabled | 8 | 4.5-5.5 | 80uA | TSSOP20L | -40 to 125℃
74AHC245PW | 活跃 | 有害物质限制 | Octal bus transceiver; 3-state | 8 | 2-5.5 | 80uA | TSSOP20L | -40 to 125℃
74AHCT244PW | 活跃 | 有害物质限制 | Octal buffer/line driver; 3-state; TTL-enabled | 8 | 4.5-5.5 | 80uA | TSSOP20L | -40 to 125℃
74AHC244PW | 活跃 | 有害物质限制 | Octal buffer/line driver; 3-state | 8 | 4.5-5.5 | 80uA | TSSOP20L | -40 to 125℃
74AHCT240PW | 活跃 | 有害物质限制 | Octal buffer/line driver; 3-state; inverting; TTL-enabled | 8 | 4.5-5.5 | 80uA | TSSOP20L | -40 to 125℃
74AHC240PW | 活跃 | 有害物质限制 | Octal buffer/line driver; 3-state; inverting | 8 | 2-5.5 | 40uA | TSSOP20L | -40 to 125℃
74LVC541APW | 活跃 | 有害物质限制 | Octal buffer/line driver with 5 V tolerant inputs/outputs; 3-state | 8 | 1.65V~5.5V | 20uA | TSSOP20L | -40 to 125℃
74LVC540APW | 活跃 | 有害物质限制 | Octal Buffers/Drivers with 3-State Outputs | 8 | 1.65-3.6 | 10uA | TSSOP20L | -40 to 125℃
74LVCH245APW | 活跃 | 有害物质限制 | Octal bus transceiver; 3-state; bus-hold | 8 | 1.2-3.6 | 40uA | TSSOP20L | -40 to 125℃
74LVC245APW | 活跃 | 有害物质限制 | Octal bus transceiver; 3-state | 8 | 1.2-3.6 | 40uA | TSSOP20L | -40 to 125℃
74LVCH244APW | 活跃 | 有害物质限制 | Octal buffer/line driver; 3-state; bus-hold | 8 | 1.65-3.6 | 40uA | TSSOP20L | -40 to 125℃
74LVC244APW | 活跃 | 有害物质限制 | Octal buffer/line driver; 3-state | 8 | 1.65-5.5 | 20uA | TSSOP20L | -40 to 125℃
74LVC240APW | 活跃 | 有害物质限制 | Octal buffer/line driver with 5 V tolerant inputs/outputs; inverting; 3-state | 8 | 1.2-3.6 | 40uA | TSSOP20L | -40 to 125℃
74HCT574PW | 活跃 | 有害物质限制 | Octal D-type flip-flop; positive edge-trigger; 3-state; TTL input | 8 | 4.5-5.5 | 8uA | TSSOP20L | -40 to 125℃
74HC574PW | 活跃 | 有害物质限制 | Octal D-type flip-flop; positive edge-trigger; 3-state | 8 | 2V~6V | 8uA | TSSOP20L | -40 to 125℃
74HCT573PW | 活跃 | 有害物质限制 | Octal D-type transparent latch; 3-state; TTL input | 8 | 4.5-5.5 | - | TSSOP20L | -40 to 125℃
74HC573PW | 活跃 | 有害物质限制 | Octal D-type transparent latch; 3-state | 8 | 2V~6V | 8uA | TSSOP20L | -40 to 125℃
74HCT377PW | 活跃 | 有害物质限制 | Octal D-type flip-flop with data enable; positive-edge trigger; TTL input | 8 | 4.5-5.5 | 8uA | TSSOP20L | -40 to 125℃
74HC377PW | 活跃 | 有害物质限制 | Octal D-type flip-flop with data enable; positive-edge trigger | 8 | 2V~6V | 8uA | TSSOP20L | -40 to 125℃
74HCT374PW | 活跃 | 有害物质限制 | Octal D-type flip-flop; positive edge-trigger; 3-state; TTL input | 8 | 4.5-5.5 | 4uA | TSSOP20L | -40 to 125℃
74HC374PW | 活跃 | 有害物质限制 | Octal D-type flip-flop; positive edge-trigger; 3-state | 8 | 2V~6V | 4uA | TSSOP20L | -40 to 125℃
74HCT373PW | 活跃 | 有害物质限制 | Octal D-type transparent latch; 3-state; TTL input | 8 | 4.5-5.5 | 8uA | TSSOP20L | -40 to 125℃
74HC373PW | 活跃 | 有害物质限制 | Octal D-type transparent latch; 3-state | 8 | 2V~6V | - | TSSOP20L | -40 to 125℃
74HCT273PW | 活跃 | 有害物质限制 | Octal D-type flip-flop with reset; positive-edge trigger; TTL input | 8 | 4.5-5.5 | 8uA | TSSOP20L | -40 to 125℃
74HC273PW | 活跃 | 有害物质限制 | Octal D-type flip-flop with reset; positive-edge trigger | 8 | 2V~6V | 8uA | TSSOP20L | -40 to 125℃
74HC240PW | 活跃 | 有害物质限制 | Octal buffer/line driver; 3-state; inverting | 8 | 2V~6V | 160uA | TSSOP20L | -40 to 125℃
74HC241PW | 活跃 | 有害物质限制 | Octal buffer/line driver; 3-state | 8 | 2V~6V | 160uA | TSSOP20L | -40 to 125℃
74HC244PW | 活跃 | 有害物质限制 | Octal buffer/line driver; 3-state | 8 | 2V~6V | 40uA | TSSOP20L | -40 to 125℃
74HC245PW | 活跃 | 有害物质限制 | Octal bus transceiver; 3-state | 8 | 2V~6V | 40uA | TSSOP20L | -40 to 125℃
74HC540PW | 活跃 | 有害物质限制 | Octal buffer/line driver; 3-state; inverting | 8 | 2V~6V | - | TSSOP20L | -40 to 125℃
74HC541PW | 活跃 | 有害物质限制 | Octal buffer/line driver; 3-state | 8 | 2V~6V | 160uA | TSSOP20L | -40 to 125℃
74HCT240PW | 活跃 | 有害物质限制 | Octal buffer/line driver; 3-state; inverting; TTL-enabled | 8 | 4.5-5.5 | 160uA | TSSOP20L | -40 to 125℃
74HCT241PW | 活跃 | 有害物质限制 | Octal buffer/line driver; 3-state; TTL-enabled | 8 | 4.5-5.5 | 160uA | TSSOP20L | -40 to 125℃
74HCT244PW | 活跃 | 有害物质限制 | Octal buffer/line driver; 3-state; TTL-enabled | 8 | 4.5-5.5 | 160uA | TSSOP20L | -40 to 125℃
74HCT540PW | 活跃 | 有害物质限制 | Octal buffer/line driver; 3-state; inverting; TTL-enabled | 8 | 4.5-5.5 | 160uA | TSSOP20L | -40 to 125℃
74HCT541PW | 活跃 | 有害物质限制 | Octal buffer/line driver; 3-state; TTL-enabled | 8 | 4.5V~5.5V | 40uA | TSSOP20L | -40 to 125℃
74HCT245PW | 活跃 | 有害物质限制 | Octal bus transceiver; 3-state; TTL-enabled | 8 | 2.7V~5.5V | 40uA | TSSOP20L | -40 to 125℃
74HCT138PW | 活跃 | 有害物质限制 | 3-to-8 line decoder/demultiplexer; inverting; TTL input | - | 4.5-5.5 | - | TSSOP16L | -40 to 125℃
74HC138PW | 活跃 | 有害物质限制 | 3-to-8 line decoder/demultiplexer; inverting | - | 2V~6V | 160uA | TSSOP16L | -40 to 125℃
74HCT174PW | 活跃 | 有害物质限制 | Hex D-type flip-flop with reset; positive-edge trigger; TTL input | 6 | 4.5-5.5 | 8uA | TSSOP16L | -40 to 125℃
74HC174PW | 活跃 | 有害物质限制 | Hex D-type flip-flop with reset; positive-edge trigger | 6 | 2V~6V | 8uA | TSSOP16L | -40 to 125℃
74HC166PW | 活跃 | 有害物质限制 | 8-bit parallel-in/serial out shift register | 8 | 2V~6V | - | TSSOP16L | -40 to 125℃
74HC259PW | 活跃 | 有害物质限制 | 8-bit addressable latch | 8 | 2V~6V | 8uA | TSSOP16L | -40 to 125℃
74HC365PW | 活跃 | 有害物质限制 | Hex buffer/line driver; 3-state | 6 | 2V~6V | 8uA | TSSOP16L | -40 to 125℃
74HC366PW | 活跃 | 有害物质限制 | Hex inverter/line driver (3-state) | 6 | 2V~6V | 160uA | TSSOP16L | -40 to 125℃
74HC367PW | 活跃 | 有害物质限制 | Hex buffer/line driver; 3-state | - | 2V~6V | 160uA | TSSOP16L | -40 to 125℃
74HC368PW | 活跃 | 有害物质限制 | Hex inverter/line driver (3-state) | - | 2V~6V | 160uA | TSSOP16L | -40 to 125℃
74HC4094PW | 活跃 | 有害物质限制 | 8-stage shift-and-store bus register | 8 | 2V~6V | - | TSSOP16L | -40 to 125℃
74HC594PW | 活跃 | 有害物质限制 | 8-bit shift register with output register | 8 | 2V~6V | - | TSSOP16L | -40 to 125℃
74HC597PW | 活跃 | 有害物质限制 | 8-bit shift register with input flip-flops | 8 | 2V~6V | - | TSSOP16L | -40 to 125℃
74HCT165PW | 活跃 | 有害物质限制 | 8-bit parallel-in/serial out shift register; TTL-enabled | 8 | 4.5-5.5 | - | TSSOP16L | -40 to 125℃
74HCT166PW | 活跃 | 有害物质限制 | 8-bit parallel-in/serial out shift register; TTL-enabled | 8 | 4.5-5.5 | - | TSSOP16L | -40 to 125℃
74HCT259PW | 活跃 | 有害物质限制 | 8-bit addressable latch; TTL-enabled | 8 | 4.5-5.5 | - | TSSOP16L | -40 to 125℃
74HCT365PW | 活跃 | 有害物质限制 | Hex buffer/line driver; 3-state; TTL input | 6 | 4.5-5.5 | 160uA | TSSOP16L | -40 to 125℃
74HCT366PW | 活跃 | 有害物质限制 | Hex inverter/line driver (3-state); TTL input | - | 4.5-5.5 | 160uA | TSSOP16L | -40 to 125℃
74HCT367PW | 活跃 | 有害物质限制 | Hex buffer/line driver; 3-state; TTL input | - | 4.5-5.5 | 160uA | TSSOP16L | -40 to 125℃
74HCT368PW | 活跃 | 有害物质限制 | Hex inverter/line driver (3-state); TTL input | - | 4.5-5.5 | 160uA | TSSOP16L | -40 to 125℃
74HCT4094PW | 活跃 | 有害物质限制 | 8-stage shift-and-store bus register; TTL-enabled | - | 4.5-5.5 | 160uA | TSSOP16L | -40 to 125℃
74HCT594PW | 活跃 | 有害物质限制 | 8-bit shift register with output register; TTL-enabled | - | 4.5-5.5 | 160uA | TSSOP16L | -40 to 125℃
74HCT595PW | 活跃 | 有害物质限制 | 8-bit serial-in, serial or parallel-out shift register with output latches; 3-state; TTL-enabled | - | 4.5-5.5 | 160uA | TSSOP16L | -40 to 125℃
74HCT597PW | 活跃 | 有害物质限制 | 8-bit shift register with input flip-flops; TTL-enabled | - | 4.5-5.5 | 160uA | TSSOP16L | -40 to 125℃
74HC165PW | 活跃 | 有害物质限制 | 8-bit parallel-in/serial out shift register | - | 2.0-6.0 | - | TSSOP16L | -40 to 125℃
74HC595PW | 活跃 | 有害物质限制 | 8-bit serial-in, serial or parallel-out shift register with output latches; 3-state | - | 2.0-6.0 | - | TSSOP16L | -40 to 125℃
74HC00PW | 活跃 | 有害物质限制 | Quad 2-input NAND gate | 4 | 2.0-6.0 | 40uA | TSSOP14L | -40 to 125℃
74HC02PW | 活跃 | 有害物质限制 | Quad 2-input NOR gate | 4 | 2.0-6.0 | 40uA | TSSOP14L | -40 to 125℃
74HC03PW | 活跃 | 有害物质限制 | Quad 2-input NAND gate; open-drain | 4 | 2.0-6.0 | 40uA | TSSOP14L | -40 to 125℃
74HC05PW | 活跃 | 有害物质限制 | Hex inverter; open-drain | 6 | 2.0-6.0 | 40uA | TSSOP14L | -40 to 125℃
74HC10PW | 活跃 | 有害物质限制 | Triple 3-input NAND gate | 3 | 2.0-6.0 | 40uA | TSSOP14L | -40 to 125℃
74HC11PW | 活跃 | 有害物质限制 | Triple 3-input AND gate | 3 | 2.0-6.0 | 40uA | TSSOP14L | -40 to 125℃
74HC125PW | 活跃 | 有害物质限制 | Quad buffer/line driver; 3-state | - | 2.0-6.0 | - | TSSOP14L | -40 to 125℃
74HC126PW | 活跃 | 有害物质限制 | Quad buffer/line driver; 3-state | - | 2.0-6.0 | - | TSSOP14L | -40 to 125℃
74HC132PW | 活跃 | 有害物质限制 | Quad 2-input NAND Schmitt trigger | 4 | 2.0-6.0 | 40uA | TSSOP14L | -40 to 125℃
74HC20PW | 活跃 | 有害物质限制 | Dual 4-input NAND gate | 2 | 2.0-6.0 | 40uA | TSSOP14L | -40 to 125℃
74HC21PW | 活跃 | 有害物质限制 | Dual 4-input AND gate | 2 | 2.0-6.0 | 40uA | TSSOP14L | -40 to 125℃
74HC27PW | 活跃 | 有害物质限制 | Triple 3-input NOR gate | 3 | 2.0-6.0 | 40uA | TSSOP14L | -40 to 125℃
74HC32PW | 活跃 | 有害物质限制 | Quad 2-input OR gate | 4 | 2.0-6.0 | 40uA | TSSOP14L | -40 to 125℃
74HC4002PW | 活跃 | 有害物质限制 | Dual 4-input NOR gate | 2 | 2.0-6.0 | 40uA | TSSOP14L | -40 to 125℃
74HC4075PW | 活跃 | 有害物质限制 | Triple 3-input OR gate | 3 | 2.0-6.0 | 40uA | TSSOP14L | -40 to 125℃
74HC74PW | 活跃 | 有害物质限制 | Dual D-type flip-flop with set and reset; positive-edge trigger; TTL enabled | - | 2.0-6.0 | - | TSSOP14L | -40 to 125℃
74HC86PW | 活跃 | 有害物质限制 | Quad 2-input EXCLUSIVE-OR gate | 4 | 2.0-6.0 | 40uA | TSSOP14L | -40 to 125℃
74HCT00PW | 活跃 | 有害物质限制 | Quad 2-input NAND gate; TTL input | 4 | 4.5-5.5 | 40uA | TSSOP14L | -40 to 125℃
74HCT02PW | 活跃 | 有害物质限制 | Quad 2-input NOR gate; TTL input | 4 | 4.5-5.5 | 40uA | TSSOP14L | -40 to 125℃
74HCT03PW | 活跃 | 有害物质限制 | Quad 2-input NAND gate; open-drain; TTL input | 4 | 4.5-5.5 | 40uA | TSSOP14L | -40 to 125℃
74HCT04PW | 活跃 | 有害物质限制 | Hex inverter; TTL input | 6 | 4.5-5.5 | 40uA | TSSOP14L | -40 to 125℃
74HCT05PW | 活跃 | 有害物质限制 | Hex inverter; open-drain; TTL input | 6 | 4.5-5.5 | 40uA | TSSOP14L | -40 to 125℃
74HCT08PW | 活跃 | 有害物质限制 | Quad 2-input AND gate; TTL input | 4 | 4.5-5.5 | 40uA | TSSOP14L | -40 to 125℃
74HCT10PW | 活跃 | 有害物质限制 | Triple 3-input NAND gate; TTL input | 3 | 4.5-5.5 | 40uA | TSSOP14L | -40 to 125℃
74HCT11PW | 活跃 | 有害物质限制 | Triple 3-input AND gate; TTL input | 3 | 4.5-5.5 | 40uA | TSSOP14L | -40 to 125℃
74HCT125PW | 活跃 | 有害物质限制 | Quad buffer/line driver; 3-state; TTL input | - | 4.5-5.5 | - | TSSOP14L | -40 to 125℃
74HCT126PW | 活跃 | 有害物质限制 | Quad buffer/line driver; 3-state; TTL input | - | 4.5-5.5 | - | TSSOP14L | -40 to 125℃
74HCT132PW | 活跃 | 有害物质限制 | Quad 2-input NAND Schmitt trigger; TTL input | 4 | 4.5-5.5 | 40uA | TSSOP14L | -40 to 125℃
74HCT14PW | 活跃 | 有害物质限制 | Hex inverting Schmitt trigger; TTL input | 6 | 4.5-5.5 | 40uA | TSSOP14L | -40 to 125℃
74HCT164PW | 活跃 | 有害物质限制 | 8-bit serial-in, parallel-out shift register; TTL-enabled | - | 4.5-5.5 | - | TSSOP14L | -40 to 125℃
74HCT20PW | 活跃 | 有害物质限制 | Dual 4-input NAND gate; TTL input | 2 | 4.5-5.5 | 40uA | TSSOP14L | -40 to 125℃
74HCT27PW | 活跃 | 有害物质限制 | Triple 3-input NOR gate; TTL input | 3 | 4.5-5.5 | 40uA | TSSOP14L | -40 to 125℃
74HCT32PW | 活跃 | 有害物质限制 | Quad 2-input OR gate; TTL input | 4 | 4.5-5.5 | 40uA | TSSOP14L | -40 to 125℃
74HCT4075PW | 活跃 | 有害物质限制 | Triple 3-input OR gate; TTL input | 3 | 4.5-5.5 | 40uA | TSSOP14L | -40 to 125℃
74HCT74PW | 活跃 | 有害物质限制 | Dual D-type flip-flop with set and reset; positive-edge trigger; TTL input | - | 4.5-5.5 | - | TSSOP14L | -40 to 125℃
74HCT86PW | 活跃 | 有害物质限制 | Quad 2-input EXCLUSIVE-OR gate; TTL enabled; TTL input | 4 | 4.5-5.5 | 20uA | TSSOP14L | -40 to 125℃
74LVC00APW | 活跃 | 有害物质限制 | Quad 2-input NAND gate | 4 | 1.65-3.6 | 40uA | TSSOP14L | -40 to 125℃
74LVC02APW | 活跃 | 有害物质限制 | Quad 2-input NOR gate | 4 | 1.2-3.6 | 40uA | TSSOP14L | -40 to 125℃
74LVC04APW | 活跃 | 有害物质限制 | Hex inverter | 6 | 1.2-3.6 | 40uA | TSSOP14L | -40 to 125℃
74LVC06APW | 活跃 | 有害物质限制 | Hex inverter; open-drain | 6 | 1.2-5.5 | 40uA | TSSOP14L | -40 to 125℃
74LVC07APW | 活跃 | 有害物质限制 | Hex buffer with open-drain outputs | - | 1.2-5.5 | - | TSSOP14L | -40 to 125℃
74LVC08APW | 活跃 | 有害物质限制 | Quad 2-input AND gate | 4 | 1.2-3.6 | 40uA | TSSOP14L | -40 to 125℃
74LVC10APW | 活跃 | 有害物质限制 | Triple 3-input NAND gate | 3 | 1.2-3.6 | 40uA | TSSOP14L | -40 to 125℃
74LVC11PW | 活跃 | 有害物质限制 | Triple 3-input AND gate | 3 | 1.2-3.6 | 40uA | TSSOP14L | -40 to 125℃
74LVC125APW | 活跃 | 有害物质限制 | Quad buffer/line driver with 5 V tolerant input/outputs; 3-state | - | 1.2-3.6 | - | TSSOP14L | -40 to 125℃
74LVC126APW | 活跃 | 有害物质限制 | Quad buffer/line driver with 5 V tolerant input/outputs; 3-state | - | 1.2-3.6 | - | TSSOP14L | -40 to 125℃
74LVC132APW | 活跃 | 有害物质限制 | Quad 2-input NAND Schmitt trigger | 4 | 1.2-3.6 | 40uA | TSSOP14L | -40 to 125℃
74LVC14APW | 活跃 | 有害物质限制 | Hex inverting Schmitt trigger with 5 V tolerant input | 6 | 1.2-3.6 | 40uA | TSSOP14L | -40 to 125℃
74LVC32APW | 活跃 | 有害物质限制 | Quad 2-input OR gate | 4 | 1.2-3.6 | 40uA | TSSOP14L | -40 to 125℃
74LVC74APW | 活跃 | 有害物质限制 | Dual D-type flip-flop with set and reset; positive-edge trigger | - | 1.2-3.6 | - | TSSOP14L | -40 to 125℃
74LVC86APW | 活跃 | 有害物质限制 | Quad 2-input EXCLUSIVE-OR gate | 4 | 1.65-3.6 | 40uA | TSSOP14L | -40 to 125℃
74HC04PW | 活跃 | 有害物质限制 | Hex inverter | 6 | 2.0-6.0 | 40uA | TSSOP14L | -40 to 125℃
74HC08PW | 活跃 | 有害物质限制 | Quad 2-input AND gate | 4 | 2.0-6.0 | 40uA | TSSOP14L | -40 to 125℃
74HC14PW | 活跃 | 有害物质限制 | Hex inverting Schmitt trigger | 6 | 2.0-6.0 | 40uA | TSSOP14L | -40 to 125℃
74HC164PW | 活跃 | 有害物质限制 | 8-bit serial-in, parallel-out shift register | - | 2.0-6.0 | - | TSSOP14L | -40 to 125℃
74LVC1G10GW | 活跃 | 有害物质限制 | Single 3-input NAND gate | 1 | 1.65V~5.5V | 4uA | SOT363 | -40 to 125℃
74LVC1G157GW | 活跃 | 有害物质限制 | Single 2-input multiplexer | - | 1.65-5.5 | - | SOT363 | -40 to 125℃
74LVC1G27GW | 活跃 | 有害物质限制 | Single 3-input NOR gate | 1 | 1.65V~5.5V | 4uA | SOT363 | -40 to 125℃
74LVC1G332GW | 活跃 | 有害物质限制 | Single 3-input OR gate | 1 | 1.65V~5.5V | 4uA | SOT363 | -40 to 125℃
74LVC1G386GW | 活跃 | 有害物质限制 | 3-input EXCLUSIVE-OR gate | 1 | 1.65V~5.5V | 4uA | SOT363 | -40 to 125℃
74LVC1G57GW | 活跃 | 有害物质限制 | Low-power configurable multiple function gate | 1 | 1.65V~5.5V | 4uA | SOT363 | -40 to 125℃
74LVC1G97GW | 活跃 | 有害物质限制 | Low-power configurable multiple function gate | 1 | 1.65V~5.5V | 4uA | SOT363 | -40 to 125℃
74LVC1G98GW | 活跃 | 有害物质限制 | Low-power configurable multiple function gate | 1 | 1.65V~5.5V | 4uA | SOT363 | -40 to 125℃
74LVC2G14GW | 活跃 | 有害物质限制 | dual inverter; Schmitt-trigger | 2 | 1.65V~5.5V | 4uA | SOT363 | -40 to 125℃
74LVC2G16GW | 活跃 | 有害物质限制 | Dual buffer gate | 2 | 1.65V~5.5V | 4uA | SOT363 | -40 to 125℃
74LVC2G17GW | 活跃 | 有害物质限制 | dual buffer; Schmitt-trigger | - | 1.65V~5.5V | 4uA | SOT363 | -40 to 125℃
74LVC2GU04GW | 活跃 | 有害物质限制 | Dual unbuffered inverters | 2 | 1.65V~5.5V | 4uA | SOT363 | -40 to 125℃
74LVC1G3157GW | 活跃 | 有害物质限制 | Low Voltage and High Speed SPDT Analog Switch with True Isolation | 1 | 1.5V~5.5V | - | SOT363 | -40 to 125℃
74LVC1G11GW | 活跃 | 有害物质限制 | Single 3-input AND gate | 1 | 1.65V~5.5V | 4uA | SOT363 | -40 to 125℃
74LVC1G58GW | 活跃 | 有害物质限制 | Low-power configurable multiple function gate | 1 | 1.65V~5.5V | 4uA | SOT363 | -40 to 125℃
74LVC2G04GW | 活跃 | 有害物质限制 | dual inverter | 2 | 1.65V~5.5V | 4uA | SOT363 | -40 to 125℃
74LVC2G06GW | 活跃 | 有害物质限制 | Inverters with open-drain outputs | 2 | 1.65V~5.5V | 4uA | SOT363 | -40 to 125℃
74LVC2G07GW | 活跃 | 有害物质限制 | Buffers with open-drain outputs | - | 1.65V~5.5V | 4uA | SOT363 | -40 to 125℃
74LVC2G34GW | 活跃 | 有害物质限制 | Dual buffer gate | - | 1.65V~5.5V | 4uA | SOT363 | -40 to 125℃
74AHC1G00GW | 活跃 | 有害物质限制 | Single 2-input NAND gate | 1 | 2-5.5 | 1uA | SOT353 | -40 to 125℃
74AHC1G02GW | 活跃 | 有害物质限制 | Single 2-input NOR gate | 1 | 2-5.5 | 40uA | SOT353 | -40 to 125℃
74AHC1G04GW | 活跃 | 有害物质限制 | single inverter | 1 | 2-5.5 | 1uA | SOT353 | -40 to 125℃
74AHC1G125GW | 活跃 | 有害物质限制 | single buffer/line driver | - | 2-5.5 | - | SOT353 | -40 to 125℃
74AHC1G126GW | 活跃 | 有害物质限制 | single buffer/line driver | - | 2-5.5 | - | SOT353 | -40 to 125℃
74AHC1G14GW | 活跃 | 有害物质限制 | single inverter; Schmitt-trigger | 1 | 2-5.5 | 1uA | SOT353 | -40 to 125℃
74AHC1G17GW | 活跃 | 有害物质限制 | Single Schmitt trigger buffer | - | 2-5.5 | - | SOT353 | -40 to 125℃
74AHC1G32GW | 活跃 | 有害物质限制 | Single 2-input OR gate | 1 | 2-5.5 | 1uA | SOT353 | -40 to 125℃
74AHCT1G00GW | 活跃 | 有害物质限制 | Single 2-input NAND gate; TTL input | 1 | 4.5-5.5 | 1uA | SOT353 | -40 to 125℃
74AHCT1G02GW | 活跃 | 有害物质限制 | Single 2-input NOR gate; TTL input | 1 | 4.5-5.5 | 1uA | SOT353 | -40 to 125℃
74AHCT1G04GW | 活跃 | 有害物质限制 | single inverter; TTL input | 1 | 4.5-5.5 | 1uA | SOT353 | -40 to 125℃
74AHCT1G07GW | 活跃 | 有害物质限制 | Buffer with open-drain output; TTL input | 1 | 4.5-5.5 | 20uA | SOT353 | -40 to 125℃
74AHCT1G09GW | 活跃 | 有害物质限制 | 2-input AND gate; open drain; TTL input | 1 | 2V~5.5V | 20uA | SOT353 | -40 to 125℃
74AHCT1G125GW | 活跃 | 有害物质限制 | single buffer/line driver; TTL input | - | 2V~5.5V | 40uA | SOT353 | -40 to 125℃
74AHCT1G14GW | 活跃 | 有害物质限制 | single inverter; Schmitt-trigger; TTL input | 1 | 4.5-5.5 | 40uA | SOT353 | -40 to 125℃
74AHCT1G17GW | 活跃 | 有害物质限制 | Single Schmitt trigger buffer; TTL input | - | 4.5-5.5 | - | SOT353 | -40 to 125℃
74AHCT1G32GW | 活跃 | 有害物质限制 | Single 2-input OR gate; TTL input | 1 | 4.5-5.5 | 40uA | SOT353 | -40 to 125℃
74LVC1G00GW | 活跃 | 有害物质限制 | Single 2-input NAND gate | 1 | 1.65V~5.5V | 10uA | SOT353 | -40 to 125℃
74LVC1G02GW | 活跃 | 有害物质限制 | Single 2-input NOR gate | 1 | 1.65V~5.5V | 10uA | SOT353 | -40 to 125℃
74LVC1G06GW | 活跃 | 有害物质限制 | Inverter with open-drain output | - | 1.65V~5.5V | 4uA | SOT353 | -40 to 125℃
74LVC1G07GW | 活跃 | 有害物质限制 | Buffer with open-drain output | 1 | 1.65V~5.5V | 4uA | SOT353 | -40 to 125℃
74LVC1G09GW | 活跃 | 有害物质限制 | 2-input AND gate; open drain | 2 | 1.65-5.5 | 4uA | SOT353 | -40 to 125℃
74LVC1G16GW | 活跃 | 有害物质限制 | Single buffer | - | 1.65-5.5 | 200uA | SOT353 | -40 to 125℃
74LVC1G240GW | 活跃 | 有害物质限制 | Single inverting buffer/line driver; 3-state | - | 1.65-5.5 | 10uA | SOT353 | -40 to 125℃
74LVC1G32GW | 活跃 | 有害物质限制 | Single 2-input OR gate | 1 | 1.65-5.5 | 4uA | SOT353 | -40 to 125℃
74LVC1G38GW | 活跃 | 有害物质限制 | 2-input NAND gate; open drain | 1 | 1.65-5.5 | 4uA | SOT353 | -40 to 125℃
74LVC1GU04GW | 活跃 | 有害物质限制 | Unbuffered inverter | 1 | 1.65-5.5 | 4uA | SOT353 | -40 to 125℃
74AHC1G07GW | 活跃 | 有害物质限制 | Buffer with open-drain output | 1 | 4.5-5.5 | 20uA | SOT353 | -40 to 125℃
74AHC1G08GW | 活跃 | 有害物质限制 | Single 2-input AND gate | 1 | 2V~5.5V | - | SOT353 | -40 to 125℃
74AHC1G09GW | 活跃 | 有害物质限制 | 2-input AND gate; open drain | 1 | 4.5-5.5 | 20uA | SOT353 | -40 to 125℃
74AHCT1G08GW | 活跃 | 有害物质限制 | Single 2-input AND gate; TTL input | 1 | 4.5-5.5 | - | SOT353 | -40 to 125℃
74AHCT1G126GW | 活跃 | 有害物质限制 | single buffer/line driver; TTL input | - | 1.65V~5.5V | 4uA | SOT353 | -40 to 125℃
74LVC1G04GW | 活跃 | 有害物质限制 | single inverter | 1 | 1.65V~5.5V | 4uA | SOT353 | -40 to 125℃
74LVC1G08GW | 活跃 | 有害物质限制 | Single 2-input AND gate | 1 | 1.65V~5.5V | 4uA | SOT353 | -40 to 125℃
74LVC1G125GW | 活跃 | 有害物质限制 | single buffer/line driver | - | 1.65V~5.5V | 4uA | SOT353 | -40 to 125℃
74LVC1G126GW | 活跃 | 有害物质限制 | single buffer/line driver | - | 1.65V~5.5V | 4uA | SOT353 | -40 to 125℃
74LVC1G14GW | 活跃 | 有害物质限制 | single inverter; Schmitt-trigger | 1 | 1.65V~5.5V | 4uA | SOT353 | -40 to 125℃
74LVC1G17GW | 活跃 | 有害物质限制 | Single Schmitt trigger buffer |  |  |  | SOT353 | -40 to 125℃
74LVC1G34GW | 活跃 | 有害物质限制 | Single buffer | - | 1.65-5.5 | 4uA | SOT353 | -40 to 125℃
74LVC1G86GW | 活跃 | 有害物质限制 | 2-input EXCLUSIVE-OR gate | 1 | 1.65-5.5 | 4uA | SOT353 | -40 to 125℃
74LVC1G10GV | 活跃 | 有害物质限制 | Single 3-input NAND gate | 1 | 1.65-5.5 | 4uA | SOT23-6L | -40 to 125℃
74LVC1G157GV | 活跃 | 有害物质限制 | Single 2-input multiplexer | - | 1.65-5.5 | 4uA | SOT23-6L | -40 to 125℃
74LVC1G27GV | 活跃 | 有害物质限制 | Single 3-input NOR gate | 1 | 1.65-5.5 | 4uA | SOT23-6L | -40 to 125℃
74LVC1G332GV | 活跃 | 有害物质限制 | Single 3-input OR gate | 1 | 1.65-5.5 | 4uA | SOT23-6L | -40 to 125℃
74LVC1G386GV | 活跃 | 有害物质限制 | 3-input EXCLUSIVE-OR gate | 3 | 1.65-5.5 | 10uA | SOT23-6L | -40 to 125℃
74LVC1G57GV | 活跃 | 有害物质限制 | Low-power configurable multiple function gate | 1 | 1.65-5.5 | 4uA | SOT23-6L | -40 to 125℃
74LVC1G58GV | 活跃 | 有害物质限制 | Low-power configurable multiple function gate | 1 | 1.65-5.5 | 4uA | SOT23-6L | -40 to 125℃
74LVC1G98GV | 活跃 | 有害物质限制 | Low-power configurable multiple function gate | 1 | 1.65-5.5 | 4uA | SOT23-6L | -40 to 125℃
74LVC2G04GV | 活跃 | 有害物质限制 | dual inverter | 2 | 1.65-5.5 | 4uA | SOT23-6L | -40 to 125℃
74LVC2G06GV | 活跃 | 有害物质限制 | Inverters with open-drain outputs | 2 | 1.65-5.5 | 4uA | SOT23-6L | -40 to 125℃
74LVC2G07GV | 活跃 | 有害物质限制 | Buffers with open-drain outputs | 2 | 1.65-5.5 | 4uA | SOT23-6L | -40 to 125℃
74LVC2G14GV | 活跃 | 有害物质限制 | dual inverter; Schmitt-trigger | 2 | 1.65-5.5 | 4uA | SOT23-6L | -40 to 125℃
74LVC2G17GV | 活跃 | 有害物质限制 | dual buffer; Schmitt-trigger | - | 1.65-5.5 | 4uA | SOT23-6L | -40 to 125℃
74LVC2G34GV | 活跃 | 有害物质限制 | Dual buffer gate | - | 1.65-5.5 | 4uA | SOT23-6L | -40 to 125℃
74LVC2GU04GV | 活跃 | 有害物质限制 | Dual unbuffered inverters | 2 | 1.65-5.5 | - | SOT23-6L | -40 to 125℃
74LVC1G11GV | 活跃 | 有害物质限制 | Single 3-input AND gate | 1 | 1.65V~5.5V | - | SOT23-6L | -40 to 125℃
74LVC1G97GV | 活跃 | 有害物质限制 | Low-power configurable multiple function gate | 1 | 1.65V~5.5V | - | SOT23-6L | -40 to 125℃
74AHC1G00GV | 活跃 | 有害物质限制 | Single 2-input NAND gate | 1 | 2.0-5.5 | 1uA | SOT23-5L | -40 to 125℃
74AHC1G02GV | 活跃 | 有害物质限制 | Single 2-input NOR gate | 1 | 2.0-5.5 | 1uA | SOT23-5L | -40 to 125℃
74AHC1G07GV | 活跃 | 有害物质限制 | Buffer with open-drain output | 1 | 4.5-5.5 | 20uA | SOT23-5L | -40 to 125℃
74AHC1G08GV | 活跃 | 有害物质限制 | Single 2-input AND gate | 1 | 2.0-5.5 | 1uA | SOT23-5L | -40 to 125℃
74AHC1G126GV | 活跃 | 有害物质限制 | single buffer/line driver | - | 2.0-5.5 | 40uA | SOT23-5L | -40 to 125℃
74AHC1G14GV | 活跃 | 有害物质限制 | single inverter; Schmitt-trigger | 1 | 2.0-5.5 | 1uA | SOT23-5L | -40 to 125℃
74AHC1G17GV | 活跃 | 有害物质限制 | Single Schmitt trigger buffer | 1 | 2.0-5.5 | 40uA | SOT23-5L | -40 to 125℃
74AHC1G32GV | 活跃 | 有害物质限制 | Single 2-input OR gate | 1 | 2.0-5.5 | 1uA | SOT23-5L | -40 to 125℃
74AHCT1G00GV | 活跃 | 有害物质限制 | Single 2-input NAND gate; TTL input | 1 | 4.5-5.5 | 1uA | SOT23-5L | -40 to 125℃
74AHCT1G02GV | 活跃 | 有害物质限制 | Single 2-input NOR gate; TTL input | 1 | 4.5-5.5 | 1uA | SOT23-5L | -40 to 125℃
74AHCT1G07GV | 活跃 | 有害物质限制 | Buffer with open-drain output; TTL input | 1 | 4.5-5.5 | 20uA | SOT23-5L | -40 to 125℃
74AHCT1G09GV | 活跃 | 有害物质限制 | 2-input AND gate; open drain; TTL input | 1 | 2.0-5.5 | - | SOT23-5L | -40 to 125℃
74AHCT1G14GV | 活跃 | 有害物质限制 | single inverter; Schmitt-trigger; TTL input | 1 | 4.5-5.5 | 1uA | SOT23-5L | -40 to 125℃
74AHCT1G17GV | 活跃 | 有害物质限制 | Single Schmitt trigger buffer; TTL input | - | 4.5-5.5 | 40uA | SOT23-5L | -40 to 125℃
74LVC1G00GV | 活跃 | 有害物质限制 | Single 2-input NAND gate | 1 | 1.65V~5.5V | 4uA | SOT23-5L | -40 to 125℃
74LVC1G02GV | 活跃 | 有害物质限制 | Single 2-input NOR gate | 1 | 1.65V~5.5V | 4uA | SOT23-5L | -40 to 125℃
74LVC1G04GV | 活跃 | 有害物质限制 | single inverter | 1 | 1.65V~5.5V | 4uA | SOT23-5L | -40 to 125℃
74LVC1G06GV | 活跃 | 有害物质限制 | Inverter with open-drain output | 1 | 1.65-5.5 | 200uA | SOT23-5L | -40 to 125℃
74LVC1G08GV | 活跃 | 有害物质限制 | Single 2-input AND gate | 1 | 1.65-5.5 | 4uA | SOT23-5L | -40 to 125℃
74LVC1G09GV | 活跃 | 有害物质限制 | 2-input AND gate; open drain | 1 | 1.65-5.5 | 4uA | SOT23-5L | -40 to 125℃
74LVC1G126GV | 活跃 | 有害物质限制 | single buffer/line driver | 1 | 1.65-5.5 | 4uA | SOT23-5L | -40 to 125℃
74LVC1G16GV | 活跃 | 有害物质限制 | Single buffer | 1 | 1.65-5.5 | 10uA | SOT23-5L | -40 to 125℃
74LVC1G240GV | 活跃 | 有害物质限制 | Single inverting buffer/line driver; 3-state | - | 1.65-5.5 | 10uA | SOT23-5L | -40 to 125℃
74LVC1G32GV | 活跃 | 有害物质限制 | Single 2-input OR gate | 1 | 1.65-5.5 | 4uA | SOT23-5L | -40 to 125℃
74LVC1G34GV | 活跃 | 有害物质限制 | Single buffer | - | 1.65-5.5 | 4uA | SOT23-5L | -40 to 125℃
74LVC1G38GV | 活跃 | 有害物质限制 | 2-input NAND gate; open drain | 1 | 1.65-5.5 | 4uA | SOT23-5L | -40 to 125℃
74LVC1G86GV | 活跃 | 有害物质限制 | 2-input EXCLUSIVE-OR gate | 1 | 1.65-5.5 | 4uA | SOT23-5L | -40 to 125℃
74LVC1GU04GV | 活跃 | 有害物质限制 | Unbuffered inverter | 1 | 1.65-5.5 | 4uA | SOT23-5L | -40 to 125℃
74AHC1G04GV | 活跃 | 有害物质限制 | single inverter | 1 | 2V~5.5V | 10uA | SOT23-5L | -40 to 125℃
74AHC1G09GV | 活跃 | 有害物质限制 | 2-input AND gate; open drain | 1 | 2V~5.5V | 10uA | SOT23-5L | -40 to 125℃
74AHC1G125GV | 活跃 | 有害物质限制 | single buffer/line driver | 1 | 2V~5.5V | 10uA | SOT23-5L | -40 to 125℃
74AHCT1G04GV | 活跃 | 有害物质限制 | single inverter; TTL input | 1 | 4.5V~5.5V | 1uA | SOT23-5L | -40 to 125℃
74AHCT1G08GV | 活跃 | 有害物质限制 | Single 2-input AND gate; TTL input | 1 | 4.5V~5.5V | - | SOT23-5L | -40 to 125℃
74AHCT1G125GV | 活跃 | 有害物质限制 | single buffer/line driver; TTL input | 1 | 4.5V~5.5V | 40uA | SOT23-5L | -40 to 125℃
74AHCT1G126GV | 活跃 | 有害物质限制 | single buffer/line driver; TTL input | - | 2.0-5.5 | 40uA | SOT23-5L | -40 to 125℃
74AHCT1G32GV | 活跃 | 有害物质限制 | Single 2-input OR gate; TTL input | 1 | 4.5V~5.5V | 40uA | SOT23-5L | -40 to 125℃
74LVC1G07GV | 活跃 | 有害物质限制 | Buffer with open-drain output | 1 | 1.65V~5.5V | 4uA | SOT23-5L | -40 to 125℃
74LVC1G125GV | 活跃 | 有害物质限制 | single buffer/line driver | 1 | 1.65V~5.5V | 4uA | SOT23-5L | -40 to 125℃
74LVC1G14GV | 活跃 | 有害物质限制 | single inverter; Schmitt-trigger | 1 | 1.65V~5.5V | 4uA | SOT23-5L | -40 to 125℃
74LVC1G17GV | 活跃 | 有害物质限制 | Single Schmitt trigger buffer | - | 1.65V~5.5V | 4uA | SOT23-5L | -40 to 125℃
74HCT574D | 活跃 | 有害物质限制 | Octal D-type flip-flop; positive edge-trigger; 3-state; TTL input | - | 4.5-5.5 | 8uA | SOP-20L | -40 to 125℃
74HCT573D | 活跃 | 有害物质限制 | Octal D-type transparent latch; 3-state; TTL input | 8 | 4.5-5.5 | 8uA | SOP-20L | -40 to 125℃
74HC573D | 活跃 | 有害物质限制 | Octal D-type transparent latch; 3-state | 8 | 2.0-6.0 | - | SOP-20L | -40 to 125℃
74HCT377D | 活跃 | 有害物质限制 | Octal D-type flip-flop with data enable; positive-edge trigger; TTL input | - | 4.5-5.5 | 8uA | SOP-20L | -40 to 125℃
74HC377D | 活跃 | 有害物质限制 | Octal D-type flip-flop with data enable; positive-edge trigger | - | 2.0-6.0 | - | SOP-20L | -40 to 125℃
74HCT374D | 活跃 | 有害物质限制 | Octal D-type flip-flop; positive edge-trigger; 3-state; TTL input | - | 4.5-5.5 | 4uA | SOP-20L | -40 to 125℃
74HC374D | 活跃 | 有害物质限制 | Octal D-type flip-flop; positive edge-trigger; 3-state | - | 2.0-6.0 | 8uA | SOP-20L | -40 to 125℃
74HCT373D | 活跃 | 有害物质限制 | Octal D-type transparent latch; 3-state; TTL input | - | 4.5-5.5 | 8uA | SOP-20L | -40 to 125℃
74HC373D | 活跃 | 有害物质限制 | Octal D-type transparent latch; 3-state | - | 2.0-6.0 | 8uA | SOP-20L | -40 to 125℃
74HCT273D | 活跃 | 有害物质限制 | Octal D-type flip-flop with reset; positive-edge trigger; TTL input | - | 4.5-5.5 | 8uA | SOP-20L | -40 to 125℃
74HC273D | 活跃 | 有害物质限制 | Octal D-type flip-flop with reset; positive-edge trigger | - | 2.0-6.0 | 8uA | SOP-20L | -40 to 125℃
74HC240D | 活跃 | 有害物质限制 | Octal buffer/line driver; 3-state; inverting | - | 2.0-6.0 | 160uA | SOP-20L | -40 to 125℃
74HC241D | 活跃 | 有害物质限制 | Octal buffer/line driver; 3-state | - | 2.0-6.0 | 160uA | SOP-20L | -40 to 125℃
74HC245D | 活跃 | 有害物质限制 | Octal bus transceiver; 3-state | - | 2.0-6.0 | 160uA | SOP-20L | -40 to 125℃
74HC540D | 活跃 | 有害物质限制 | Octal buffer/line driver; 3-state; inverting | - | 2.0-6.0 | 160uA | SOP-20L | -40 to 125℃
74HC541D | 活跃 | 有害物质限制 | Octal buffer/line driver; 3-state | - | 2.0-6.0 | 160uA | SOP-20L | -40 to 125℃
74HCT240D | 活跃 | 有害物质限制 | Octal buffer/line driver; 3-state; inverting; TTL-enabled | - | 4.5-5.5 | 160uA | SOP-20L | -40 to 125℃
74HCT241D | 活跃 | 有害物质限制 | Octal buffer/line driver; 3-state; TTL-enabled | - | 4.5-5.5 | 160uA | SOP-20L | -40 to 125℃
74HCT244D | 活跃 | 有害物质限制 | Octal buffer/line driver; 3-state; TTL-enabled | - | 4.5-5.5 | 160uA | SOP-20L | -40 to 125℃
74HCT245D | 活跃 | 有害物质限制 | Octal bus transceiver; 3-state; TTL-enabled | - | 4.5-5.5 | 160uA | SOP-20L | -40 to 125℃
74HCT540D | 活跃 | 有害物质限制 | Octal buffer/line driver; 3-state; inverting; TTL-enabled | - | 4.5-5.5 | 160uA | SOP-20L | -40 to 125℃
74HCT541D | 活跃 | 有害物质限制 | Octal buffer/line driver; 3-state; TTL-enabled | - | 4.5-5.5 | 160uA | SOP-20L | -40 to 125℃
74AHCT541D | 活跃 | 有害物质限制 | Octal buffer/line driver; 3-state; TTL-enabled | - | 4.5-5.5 | 80uA | SOP-20L | -40 to 125℃
74AHC541D | 活跃 | 有害物质限制 | Octal buffer/line driver; 3-state | - | 2-5.5 | 80uA | SOP-20L | -40 to 125℃
74AHCT540D | 活跃 | 有害物质限制 | Octal buffer/line driver; 3-state; inverting; TTL-enabled | - | 4.5-5.5 | 40uA | SOP-20L | -40 to 125℃
74AHC540D | 活跃 | 有害物质限制 | Octal buffer/line driver; 3-state; inverting | - | 2-5.5 | 40uA | SOP-20L | -40 to 125℃
74AHCT245D | 活跃 | 有害物质限制 | Octal bus transceiver; 3-state; TTL-enabled | - | 4.5-5.5 | 80uA | SOP-20L | -40 to 125℃
74AHC245D | 活跃 | 有害物质限制 | Octal bus transceiver; 3-state | - | 2-5.5 | 80uA | SOP-20L | -40 to 125℃
74AHCT244D | 活跃 | 有害物质限制 | Octal buffer/line driver; 3-state; TTL-enabled | - | 4.5-5.5 | 80uA | SOP-20L | -40 to 125℃
74AHC244D | 活跃 | 有害物质限制 | Octal buffer/line driver; 3-state | - | 2-5.5 | 40uA | SOP-20L | -40 to 125℃
74AHCT240D | 活跃 | 有害物质限制 | Octal buffer/line driver; 3-state; inverting; TTL-enabled | - | 4.5-5.5 | 80uA | SOP-20L | -40 to 125℃
74AHC240D | 活跃 | 有害物质限制 | Octal buffer/line driver; 3-state; inverting | - | 2.5-5.5 | 40uA | SOP-20L | -40 to 125℃
74LVC541AD | 活跃 | 有害物质限制 | Octal buffer/line driver with 5 V tolerant inputs/outputs; 3-state | - | 1.65~3.6 | 40uA | SOP-20L | -40 to 125℃
74LVC540AD | 活跃 | 有害物质限制 | Octal Buffers/Drivers with 3-State Outputs | - | 1.65~3.6 | 10uA | SOP-20L | -40 to 125℃
74LVCH245AD | 活跃 | 有害物质限制 | Octal bus transceiver; 3-state; bus-hold | - | 1.2-3.6 | 40uA | SOP-20L | -40 to 125℃
74LVC245AD | 活跃 | 有害物质限制 | Octal bus transceiver; 3-state | - | 1.65~3.6 | 40uA | SOP-20L | -40 to 125℃
74LVCH244AD | 活跃 | 有害物质限制 | Octal buffer/line driver; 3-state; bus-hold | - | 1.2-3.6 | 40uA | SOP-20L | -40 to 125℃
74LVC244AD | 活跃 | 有害物质限制 | Octal buffer/line driver; 3-state | - | 1.2-3.6 | 40uA | SOP-20L | -40 to 125℃
74LVC240AD | 活跃 | 有害物质限制 | Octal buffer/line driver with 5 V tolerant inputs/outputs; inverting; 3-state | - | 1.65~3.6 | 40uA | SOP-20L | -40 to 125℃
74HC574D | 活跃 | 有害物质限制 | Octal D-type flip-flop; positive edge-trigger; 3-state | - | 2.7~6 | 20uA | SOP-20L | -40 to 125℃
74HC244D | 活跃 | 有害物质限制 | Octal buffer/line driver; 3-state | - | 2~6 | 40uA | SOP-20L | -40 to 125℃
74HCT138D | 活跃 | 有害物质限制 | 3-to-8 line decoder/demultiplexer; inverting; TTL input | - | 4.5-5.5 | 160uA | SOP-16L | -40 to 125℃
74HCT174D | 活跃 | 有害物质限制 | Hex D-type flip-flop with reset; positive-edge trigger; TTL input | - | 4.5-5.5 | 8uA | SOP-16L | -40 to 125℃
74HC174D | 活跃 | 有害物质限制 | Hex D-type flip-flop with reset; positive-edge trigger | - | 4.5-5.5 | 8uA | SOP-16L | -40 to 125℃
74HC166D | 活跃 | 有害物质限制 | 8-bit parallel-in/serial out shift register | - | 2.0-6.0 | - | SOP-16L | -40 to 125℃
74HC365D | 活跃 | 有害物质限制 | Hex buffer/line driver; 3-state | - | 2.0-6.0 | 160uA | SOP-16L | -40 to 125℃
74HC366D | 活跃 | 有害物质限制 | Hex inverter/line driver (3-state) | - | 2.0-6.0 | 160uA | SOP-16L | -40 to 125℃
74HC367D | 活跃 | 有害物质限制 | Hex buffer/line driver; 3-state | - | 2.0-6.0 | 160uA | SOP-16L | -40 to 125℃
74HC368D | 活跃 | 有害物质限制 | Hex inverter/line driver (3-state) | - | 2.0-6.0 | 160uA | SOP-16L | -40 to 125℃
74HC4094D | 活跃 | 有害物质限制 | 8-stage shift-and-store bus register | - | 2.0-6.0 | - | SOP-16L | -40 to 125℃
74HC594D | 活跃 | 有害物质限制 | 8-bit shift register with output register | - | 2.0-6.0 | - | SOP-16L | -40 to 125℃
74HC597D | 活跃 | 有害物质限制 | 8-bit shift register with input flip-flops | - | 2.0-6.0 | - | SOP-16L | -40 to 125℃
74HCT165D | 活跃 | 有害物质限制 | 8-bit parallel-in/serial out shift register; TTL-enabled | - | 4.5-5.5 | - | SOP-16L | -40 to 125℃
74HCT166D | 活跃 | 有害物质限制 | 8-bit parallel-in/serial out shift register; TTL-enabled | - | 4.5-5.5 | - | SOP-16L | -40 to 125℃
74HCT259D | 活跃 | 有害物质限制 | 8-bit addressable latch; TTL-enabled | 8 | 4.5-5.5 | 8uA | SOP-16L | -40 to 125℃
74HCT365D | 活跃 | 有害物质限制 | Hex buffer/line driver; 3-state; TTL input | - | 4.5-5.5 | 160uA | SOP-16L | -40 to 125℃
74HCT366D | 活跃 | 有害物质限制 | Hex inverter/line driver (3-state); TTL input | - | 4.5-5.5 | 160uA | SOP-16L | -40 to 125℃
74HCT367D | 活跃 | 有害物质限制 | Hex buffer/line driver; 3-state; TTL input | - | 4.5-5.5 | 160uA | SOP-16L | -40 to 125℃
74HCT368D | 活跃 | 有害物质限制 | Hex inverter/line driver (3-state); TTL input | - | 4.5-5.5 | 160uA | SOP-16L | -40 to 125℃
74HCT4094D | 活跃 | 有害物质限制 | 8-stage shift-and-store bus register; TTL-enabled | - | 4.5-5.5 | - | SOP-16L | -40 to 125℃
74HCT594D | 活跃 | 有害物质限制 | 8-bit shift register with output register; TTL-enabled | - | 4.5-5.5 | - | SOP-16L | -40 to 125℃
74HCT597D | 活跃 | 有害物质限制 | 8-bit shift register with input flip-flops; TTL-enabled | - | 4.5-5.5 | - | SOP-16L | -40 to 125℃
74HC138D | 活跃 | 有害物质限制 | 3-to-8 line decoder/demultiplexer; inverting | - | 2.0-6.0 | 160uA | SOP-16L | -40 to 125℃
74HC165D | 活跃 | 有害物质限制 | 8-bit parallel-in/serial out shift register | - | 2.0-6.0 | - | SOP-16L | -40 to 125℃
74HC259D | 活跃 | 有害物质限制 | 8-bit addressable latch | 8 | 2.0-6.0 | - | SOP-16L | -40 to 125℃
74HC595D | 活跃 | 有害物质限制 | 8-bit serial-in, serial or parallel-out shift register with output latches; 3-state | - | 2.0-6.0 | - | SOP-16L | -40 to 125℃
74HCT595D | 活跃 | 有害物质限制 | 8-bit serial-in, serial or parallel-out shift register with output latches; 3-state; TTL-enabled | - | 4.5-5.5 | - | SOP-16L | -40 to 125℃
74HC03D | 活跃 | 有害物质限制 | Quad 2-input NAND gate; open-drain | 4 | 2.0-6.0 | 2uA | SOP-14L | -40 to 125℃
74HC05D | 活跃 | 有害物质限制 | Hex inverter; open-drain | - | 2.0-6.0 | 2uA | SOP-14L | -40 to 125℃
74HC10D | 活跃 | 有害物质限制 | Triple 3-input NAND gate | 3 | 2.0-6.0 | 2uA | SOP-14L | -40 to 125℃
74HC11D | 活跃 | 有害物质限制 | Triple 3-input AND gate | 3 | 2.0-6.0 | 2uA | SOP-14L | -40 to 125℃
74HC126D | 活跃 | 有害物质限制 | Quad buffer/line driver; 3-state | - | 2.0-6.0 | 160uA | SOP-14L | -40 to 125℃
74HC20D | 活跃 | 有害物质限制 | Dual 4-input NAND gate | 2 | 2.0-6.0 | 2uA | SOP-14L | -40 to 125℃
74HC21D | 活跃 | 有害物质限制 | Dual 4-input AND gate | 2 | 2.0-6.0 | 2uA | SOP-14L | -40 to 125℃
74HC27D | 活跃 | 有害物质限制 | Triple 3-input NOR gate | 3 | 2.0-6.0 | 2uA | SOP-14L | -40 to 125℃
74HC4002D | 活跃 | 有害物质限制 | Dual 4-input NOR gate | 2 | 2.0-6.0 | 2uA | SOP-14L | -40 to 125℃
74HC4075D | 活跃 | 有害物质限制 | Triple 3-input OR gate | 3 | 2.0-6.0 | 40uA | SOP-14L | -40 to 125℃
74HCT00D | 活跃 | 有害物质限制 | Quad 2-input NAND gate; TTL input | 4 | 4.5-5.5 | 40uA | SOP-14L | -40 to 125℃
74HCT02D | 活跃 | 有害物质限制 | Quad 2-input NOR gate; TTL input | 4 | 4.5-5.5 | 2uA | SOP-14L | -40 to 125℃
74HCT03D | 活跃 | 有害物质限制 | Quad 2-input NAND gate; open-drain; TTL input | 4 | 4.5-5.5 | 2uA | SOP-14L | -40 to 125℃
74HCT04D | 活跃 | 有害物质限制 | Hex inverter; TTL input | 6 | 4.5-5.5 | 2uA | SOP-14L | -40 to 125℃
74HCT05D | 活跃 | 有害物质限制 | Hex inverter; open-drain; TTL input | 6 | 4.5-5.5 | 40uA | SOP-14L | -40 to 125℃
74HCT08D | 活跃 | 有害物质限制 | Quad 2-input AND gate; TTL input | 4 | 4.5-5.5 | 2uA | SOP-14L | -40 to 125℃
74HCT10D | 活跃 | 有害物质限制 | Triple 3-input NAND gate; TTL input | 3 | 4.5-5.5 | 2uA | SOP-14L | -40 to 125℃
74HCT11D | 活跃 | 有害物质限制 | Triple 3-input AND gate; TTL input | 3 | 4.5-5.5 | 2uA | SOP-14L | -40 to 125℃
74HCT125D | 活跃 | 有害物质限制 | Quad buffer/line driver; 3-state; TTL input | - | 4.5-5.5 | 160uA | SOP-14L | -40 to 125℃
74HCT126D | 活跃 | 有害物质限制 | Quad buffer/line driver; 3-state; TTL input | - | 4.5-5.5 | - | SOP-14L | -40 to 125℃
74HCT132D | 活跃 | 有害物质限制 | Quad 2-input NAND Schmitt trigger; TTL input | 4 | 4.5-5.5 | 2uA | SOP-14L | -40 to 125℃
74HCT14D | 活跃 | 有害物质限制 | Hex inverting Schmitt trigger; TTL input | 6 | 4.5-5.5 | 2uA | SOP-14L | -40 to 125℃
74HCT164D | 活跃 | 有害物质限制 | 8-bit serial-in, parallel-out shift register; TTL-enabled | - | 4.5-5.5 | - | SOP-14L | -40 to 125℃
74HCT20D | 活跃 | 有害物质限制 | Dual 4-input NAND gate; TTL input | 2 | 4.5-5.5 | 2uA | SOP-14L | -40 to 125℃
74HCT27D | 活跃 | 有害物质限制 | Triple 3-input NOR gate; TTL input | 3 | 4.5-5.5 | 2uA | SOP-14L | -40 to 125℃
74HCT32D | 活跃 | 有害物质限制 | Quad 2-input OR gate; TTL input | 4 | 4.5-5.5 | 2uA | SOP-14L | -40 to 125℃
74HCT4002D | 活跃 | 有害物质限制 | Dual 4-input NOR gate; TTL input | 2 | 4.5-5.5 | 40uA | SOP-14L | -40 to 125℃
74HCT4075D | 活跃 | 有害物质限制 | Triple 3-input OR gate; TTL input | 3 | 4.5-5.5 | 2uA | SOP-14L | -40 to 125℃
74HCT74D | 活跃 | 有害物质限制 | Dual D-type flip-flop with set and reset; positive-edge trigger; TTL input | - | 4.5-5.5 | 40uA | SOP-14L | -40 to 125℃
74HCT86D | 活跃 | 有害物质限制 | Quad 2-input EXCLUSIVE-OR gate; TTL enabled; TTL input | 4 | 4.5-5.5 | 2uA | SOP-14L | -40 to 125℃
74LVC00AD | 活跃 | 有害物质限制 | Quad 2-input NAND gate | 4 | 1.2-3.6 | 40uA | SOP-14L | -40 to 125℃
74LVC02AD | 活跃 | 有害物质限制 | Quad 2-input NOR gate | 4 | 1.2-3.6 | 40uA | SOP-14L | -40 to 125℃
74LVC04AD | 活跃 | 有害物质限制 | Hex inverter | 6 | 1.2-3.6 | 40uA | SOP-14L | -40 to 125℃
74LVC06AD | 活跃 | 有害物质限制 | Hex inverter; open-drain | 6 | 1.65~5.5 | 40uA | SOP-14L | -40 to 125℃
74LVC07AD | 活跃 | 有害物质限制 | Hex buffer with open-drain outputs | - | 1.2~5.5 | - | SOP-14L | -40 to 125℃
74LVC08AD | 活跃 | 有害物质限制 | Quad 2-input AND gate | 4 | 1.2-3.6 | 40uA | SOP-14L | -40 to 125℃
74LVC10AD | 活跃 | 有害物质限制 | Triple 3-input NAND gate | 3 | 1.2-3.6 | 40uA | SOP-14L | -40 to 125℃
74LVC11D | 活跃 | 有害物质限制 | Triple 3-input AND gate | 3 | 1.2-3.6 | 10uA | SOP-14L | -40 to 125℃
74LVC125AD | 活跃 | 有害物质限制 | Quad buffer/line driver with 5 V tolerant input/outputs; 3-state | - | 1.65~5.5 | 40uA | SOP-14L | -40 to 125℃
74LVC126AD | 活跃 | 有害物质限制 | Quad buffer/line driver with 5 V tolerant input/outputs; 3-state | - | 1.2-3.6 | 40uA | SOP-14L | -40 to 125℃
74LVC132AD | 活跃 | 有害物质限制 | Quad 2-input NAND Schmitt trigger | 4 | 1.65~3.6 | 100nA | SOP-14L | -40 to 125℃
74LVC14AD | 活跃 | 有害物质限制 | Hex inverting Schmitt trigger with 5 V tolerant input | 6 | 1.65~5.5 | 10uA | SOP-14L | -40 to 125℃
74LVC32AD | 活跃 | 有害物质限制 | Quad 2-input OR gate | 4 | 1.2-3.6 | 40uA | SOP-14L | -40 to 125℃
74LVC74AD | 活跃 | 有害物质限制 | Dual D-type flip-flop with set and reset; positive-edge trigger | - | 1.2-3.6 | 40uA | SOP-14L | -40 to 125℃
74LVC86AD | 活跃 | 有害物质限制 | Quad 2-input EXCLUSIVE-OR gate | 4 | 1.2-3.6 | 40uA | SOP-14L | -40 to 125℃
74HC00D | 活跃 | 有害物质限制 | Quad 2-input NAND gate | 4 | 2.0-6.0 | 40uA | SOP-14L | -40 to 125℃
74HC02D | 活跃 | 有害物质限制 | Quad 2-input NOR gate | 4 | 2.0-6.0 | 40uA | SOP-14L | -40 to 125℃
74HC04D | 活跃 | 有害物质限制 | Hex inverter | 6 | 2.0-6.0 | 40uA | SOP-14L | -40 to 125℃
74HC08D | 活跃 | 有害物质限制 | Quad 2-input AND gate | 4 | 2.0-6.0 | 5.2mA | SOP-14L | -40 to 125℃
74HC125D | 活跃 | 有害物质限制 | Quad buffer/line driver; 3-state | 4 | 2.0-6.0 | 40uA | SOP-14L | -40 to 125℃
74HC132D | 活跃 | 有害物质限制 | Quad 2-input NAND Schmitt trigger | 4 | 2.0-6.0 | 40uA | SOP-14L | -40 to 125℃
74HC14D | 活跃 | 有害物质限制 | Hex inverting Schmitt trigger | 6 | 2.0-6.0 | 5.2mA | SOP-14L | -40 to 125℃
74HC164D | 活跃 | 有害物质限制 | 8-bit serial-in, parallel-out shift register | - | 2.0-6.0 | - | SOP-14L | -40 to 125℃
74HC32D | 活跃 | 有害物质限制 | Quad 2-input OR gate | 4 | 2.0-6.0 | 4mA | SOP-14L | -40 to 125℃
74HC74D | 活跃 | 有害物质限制 | Dual D-type flip-flop with set and reset; positive-edge trigger; TTL enabled | - | 2.0-6.0 | 10nA | SOP-14L | -40 to 125℃
74HC86D | 活跃 | 有害物质限制 | Quad 2-input EXCLUSIVE-OR gate | 4 | 2.0-6.0 | 40uA | SOP-14L | -40 to 125℃